## Arkusz1
Pagan flight controller first prototype

Hardware requirements			Execution summary
No	Requirement	Justification	Achieved?	Comment
Platform, general requirements
H1	Simple (bare), open STM32 platform.	Best understood and ChibiOS/FreeRTOS will likely be a piece of cake to port.
H2	Most of the pins fanned out to board connectors.	No probems with pin mapping, lots of possibilities for I/O configuration.
H3	2.54 mm pitch connectors.	Easy to add prototyping daughter boards with matching connectors.
H4	Separate ST-LINK connector.	Easy to plug in the programmer at the field.
H5	Single input power supply.	5 V or 3.3 V.
H6	1 amp-capable 5V power supply.	Because of the servos.
H7	Large capacitor on baterry rail.	Prevents short-duration power losses.
H8	Baterry connected through its balancing port.	More secure than standard goldpin. No current measurement capabilities but this is OK for now.
H9	2S-5S battery operated.
H10	Onboard SD card socket for blackbox logging.	Super important for flight debugging.

Modules
H11	Off-the-shelf 6-DOF IMU board with MPU-6000 or ICM-20689.	Mounted on a daughter board or on an additional plugin board connected to the daughter board. IMU ICs were chosen due to popularity and good noise performance.
H12	IMU connected with SPI, no I2C.	MPU-6050 that uses I2C can deliver data at a rate of 2.5 kHz only.
H13	Magnetometer on a separate off-the-shelf board.	To avoid influence of electronics bay environment on magnetometer readings. May be connected with I2C.
H14	Decent multi-constellation GNSS receiver with >= 10 Hz rate.	Should be connected with UART.
H15	Barometer used as an altimeter.	May be connected with I2C.
H16	Output buffer for 4 standard PWM servos, including ESC.	We do not need fancy DSHOT nor low-latency servos for an aeroplane. 50 Hz update rate is good enough for a classic wing aircraft. Of course, we loose data from many controller loop passes but this is fine for now.
H17	Channel 3 servo must have disconnectable power supply.	This is to avoid power conflict with ESC’s BEC.
H18	Serial radio receiver, e.g. SBUS, F.Port or CSRF.	Single wire instead of multiple ones or CPPM decoding.
H19	0.5 - 20 m capable ground proximity sensor.	To aid automatic landing. LIDAR, radar or other.

Firmware requirements
No	Requirement	Justification
Architecture
F1	RTOS-based.
F2	HAL-based.
F3	Modular architecture (threads exchanging data).
F4	No RTOS abstraction.	This is to simplify initial development. Focus on algorithms first.
F5	No hardware abstraction beyond HAL use. One module uses one type of hardware.	This is to simplify initial development. Focus on algorithms first.

Architecture
F6	Controller loop running with 1 kHz frequency or more.	Even though we have no peripherals this fast (ESC, servos), this is one of the important requirements to force ourselves into regime of operation similar to other flight controllers.
F7	IMU data filtering in software.	This is to avoid large gyro/acc signal initial delay.
F8	IMU rate of 4 kHz or higher.	Higher than controller loop so there is a possibility to filter data over larger sample number.
F9	SBUS or other serial radio protocol support. No telemetry.